## Sheet1
Simple Calculations for RE Walls with soft grids
H= | 10 | m | T-LTDS= | 56 | kN/m | pi= | 0.017453
coh= | 0 | kPa | Layer= | 0.25 | m | backslope | 0
phi-r = | 30 | deg | Vert load | 0 | kN/m | effec. Ht | 10
phi-back= | 30 | deg | Hor. Load | 25 | kN/m
gam-b = | 20 | kN/m3 | Foot.width | 1 | m
gam-r= | 20 | kN/m3 | Front dist. | 1.5 | m
int. parm.= | 0.85 |  | Eff V.Load | 0 | kN/m
q-all | 400 | kPa | sig. depth | 4.3301 | m
q-p = | 25 | kPa
q-LL= | 20 | kPa | ground accleration = |  | 0.04
Length | 7 | m | acceleration in soil= |  | 0.0564
Forces and Moments acting on the wall
Ko-r | 0.5
K-ab = | 0.33333 |  | P-IR = | 56.4 | P-wedge | 837.1579
K-ar = | 0.33333 |  | P-AE | 42.3 | P-int-eq | 47.2157
Pa-gam= | 333.3333 |  | P-earthq. | 77.55
Pa-q= | 150 | Pa-tot= | 585.8833
Mo-gam= | 1111.1111 | M-earthq= | 408.9
Mo-q= | 750 | Mo-tot= | 2520.0111 |  | Wedge force = |  | 152.4519
Results from External Stability Calculations
FS-slid= | 0.97841 | NOT OK
FS-OTM= | 2.1875 | OK
e-bearing | 1.4694 | NOTOK | sig-vb = | 422.2878 | NOT OK
Maximum Permissible Vertical Spacing at Different Depths
z-m | effect. H | Vert. force | M | e | sigma-vb | force-Fh | Max. V. spac.
1 | 1 | 455 | 33.6111 | 0.073871 | 66.4015 | 4.4402 | 2.1073
2 | 2 | 595 | 88.8889 | 0.14939 | 88.7899 | 4.6603 | 1.6347
2.5 | 2.5 | 665 | 126.7361 | 0.19058 | 100.4708 | 2.4402 | 1.5586
3 | 3 | 735 | 172.5 | 0.23469 | 112.5469 | 2.6603 | 1.3939
4 | 4 | 875 | 291.1111 | 0.3327 | 138.1302 | 0.88034 | 1.1934
5 | 5 | 1015 | 451.3889 | 0.44472 | 166.1058 | 0 | 1.0114
5.5 | 5.5 | 1085 | 549.2361 | 0.50621 | 181.2083 | 0 | 0.92711
6 | 6 | 1155 | 660 | 0.57143 | 197.1951 | 0 | 0.85195
6.5 | 6.5 | 1225 | 784.5139 | 0.64042 | 214.1923 | 0 | 0.78434
7 | 7 | 1295 | 923.6111 | 0.71321 | 232.3464 | 0 | 0.72306
8 | 8 | 1435 | 1248.8889 | 0.87031 | 272.8454 | 0 | 0.61573
9 | 9 | 1575 | 1642.5 | 1.0429 | 320.4942 | 0 | 0.52419
10 | 10 | 1715 | 2111.1111 | 1.231 | 377.9146 | 0 | 0.44454
Reinforcement layers at depths: 5, 4.75,4.5, 4.0, 3.5, 3.0,2.5,1.5, 0.50, 0.25
Total no. of layers = 9
Total tensile capacity provided = 9*40 = 360
INTERNAL STABILITY CALCULATIONS:
depth | effe. Depth | Vert. strs. | M | e | sigma-vb | K-ar | Force | Force-Fh | Fv-force | Iner. Forc. | Tot force | T. strength | FS-rup | embed-L | Pullcap | FS-pull | grid. Cap.
0 | 0
0.25 | 0.25 | 50 | 6.7361 | 0.019246 | 50.2765 | 0.33333 | 10.4743 | 6.8002 | 0 | 0.87165 | 18.1461 | 56 | 3.0861 | 1.3708 | 40.3626 | 2.2243 | 40.3626
1 | 1 | 65 | 33.6111 | 0.073871 | 66.4015 | 0.33333 | 16.6004 | 6.6603 | 0 | 1.147 | 24.4076 | 56 | 2.2944 | 1.8038 | 79.6682 | 3.2641 | 56
1.75 | 1.75 | 80 | 72.6736 | 0.12977 | 83.0805 | 0.33333 | 20.7701 | 5.1603 | 0 | 1.4223 | 27.3527 | 56 | 2.0473 | 2.2369 | 131.7234 | 4.8157 | 56
2.5 | 2.5 | 95 | 126.7361 | 0.19058 | 100.4708 | 0.33333 | 25.1177 | 3.6603 | 0 | 1.6977 | 30.4756 | 56 | 1.8375 | 2.6699 | 196.5281 | 6.4487 | 56
3.25 | 3.25 | 110 | 198.6111 | 0.25794 | 118.7515 | 0.33333 | 29.6879 | 2.1603 | 0 | 1.973 | 33.8211 | 56 | 1.6558 | 3.1029 | 274.0823 | 8.1039 | 56
4 | 4 | 125 | 291.1111 | 0.3327 | 138.1302 | 0.33333 | 34.5326 | 0.66025 | 0 | 2.2483 | 37.4411 | 56 | 1.4957 | 3.5359 | 364.3862 | 9.7322 | 56
4.75 | 4.75 | 140 | 407.0486 | 0.41536 | 158.8514 | 0.33333 | 33.094 | 0 | 0 | 2.5237 | 35.6177 | 56 | 1.5723 | 3.9689 | 467.4395 | 13.1238 | 56
5.25 | 5.25 | 150 | 498.75 | 0.475 | 173.5537 | 0.33333 | 28.9256 | 0 | 0 | 2.7072 | 31.6328 | 56 | 1.7703 | 4.2576 | 543.2248 | 17.1728 | 56
5.75 | 5.75 | 160 | 602.9514 | 0.53835 | 189.0838 | 0.33333 | 31.514 | 0 | 0 | 2.8908 | 34.4047 | 56 | 1.6277 | 4.5463 | 624.6766 | 18.1567 | 56
6.25 | 6.25 | 170 | 720.4861 | 0.60545 | 205.5588 | 0.33333 | 34.2598 |  |  | 3.0743 | 37.3341 | 56 | 1.5 | 4.8349 | 711.7948 |  | 56
6.75 | 6.75 | 180 | 852.1875 | 0.67634 | 223.1146 | 0.33333 | 37.1858 |  |  | 3.2579 | 40.4437 | 56 | 1.3846 | 5.1236 | 804.5795 |  | 56
7.25 | 7.25 | 190 | 998.8889 | 0.75104 | 241.91 | 0.33333 | 40.3183 |  |  | 3.4414 | 43.7598 | 56 | 1.2797 | 5.4123 | 903.0307 |  | 56
7.75 | 7.75 | 200 | 1161.4236 | 0.82959 | 262.1319 | 0.33333 | 43.6886 |  |  | 3.625 | 47.3136 | 56 | 1.1836 | 5.701 | 1007.1483 |  | 56
8.25 | 8.25 | 210 | 1340.625 | 0.91199 | 284.002 | 0.33333 | 47.3337 |  |  | 3.8085 | 51.1422 | 56 | 1.095 | 5.9896 | 1116.9325 |  | 56
8.75 | 8.75 | 220 | 1537.3264 | 0.99826 | 307.7863 | 0.33333 | 51.2977 |  |  | 3.9921 | 55.2898 | 56 | 1.0128 | 6.2783 | 1232.383 |  | 56
9.25 | 9.25 | 230 | 1752.3611 | 1.0884 | 333.8065 | 0.33333 | 55.6344 |  |  | 4.1757 | 59.8101 | 56 | 0.9363 | 6.567 | 1353.5 |  | 56
9.75 | 9.75 | 240 | 1986.5625 | 1.1825 | 362.4561 | 0.33333 | 30.2047 |  |  | 4.3592 | 34.5639 | 56 | 1.6202 | 6.8557 | 1480.2835 |  | 56
[10 empty] | 47.2157 |  |  |  | 74.2554
Note on B5: Height of retaining wall (m)
Note on B6: cohesion of soil
Note on B7: friction angle of reinforced fill soil
Note on B8: friction angle of back-fill soil
Note on B9: unit weight of backfill soil
Note on B10: unit weight of infill soil
Note on B11: interaction parameter for pullout calculations
Note on B12: allowable bearing pressure of foundation soil
Note on B13: permanent surcharge
Note on B14: live load surcharge
Note on B15: length of reinforced block
Note on B20: active lateral earth coefficient of backfill soil
Note on B22: active lateral force due to self weight =0.5*Ka*gm*H*H
Note on B23: active lateral force due to surcharge = Ka.q.H
Note on E5: long term allowable design strength of the reinforcement
Note on E6: thickness of soil compaction layers (m)
Note on E12: Significant depth over which the effect of lateral load is felt on reinforcement layers
Note on E9: footing width
Note on E10: distance to edge of footing from front
Note on E11: Effective load = vertical applied load - surcharge*(front dist.+footing width), cannot be negative !!
Note on H5: value of p
Note on F14: peak ground acceleration, a
Note on F15: average acceleration in the soil am=(1.45-a)*a
Note on E20: seismic external force due to inertia of fill soil = 0.5*am*g*H*H
Note on E21: lateral thrust from backfill soil due to seismic action = 0.375*am*g*H*H
Note on C31: check for eccentricity less than L/6
Note on F31: check that the bearing pressure on foundation soil is less than the allowable bearing pressure of soil
Note on G20: Vertical force from the wedge for seismic intertial force
Note on E22: earthquake lateral force = P-IR+0.5*P-AE
Note on D24: eq. moment = 0.5*H*P-IR +0.6*H*P-AE/2
Note on G21: inertial force to consider for internal stability calculations
Note on H6: backfill slope angle b
Note on H7: effective height = H + L tanb
Note on B19: Ko=1-sinf
Note on B21: active lateral earth coefficient of backfill soil
Note on E8: horizontal load from breaking forces of vehicles and lateral thrust on bridge abutment
Note on B29: Factor of safety against lateral sliding not considering the live load surcharge
Note on H25: This is the force on the critical wedge behind the bridge abutment. Check that sufficient reinforcement is provided to counteract this force
Note on E7: Vertical load on the bridge abutment
Note on K84: this should be equal to the seismic intertial force