## Sheet1
Simple Calculations for RE Walls with stiff grids
H= | 6 | m | T-LTDS= | 40 | kN/m | pi= | 0.017453
coh= | 0 | kPa | Layer= | 0.25 | m | backslope | 0
phi-r = | 35 | deg | Vert load | 280 | kN/m | effec. Ht | 6
phi-back= | 30 | deg | Hor. Load | 25 | kN/m
gam-b = | 18 | kN/m3 | Foot.width | 1 | m
gam-r= | 20 | kN/m3 | Front dist. | 1 | m
int. parm.= | 0.8 |  | Eff V.Load | 200 | kN/m
q-all | 400 | kPa | sig. depth | 3.842 | m
q-p = | 15 | kPa
q-LL= | 25 | kPa | ground accleration = |  | 0.06
Length | 6 | m | acceleration in soil= |  | 0.0834
Forces and Moments acting on the wall
Ko-r | 0.42642
K-ab = | 0.33333 |  | P-IR = | 30.024 | P-wedge | 512.3402
K-ar = | 0.27099 |  | P-AE | 20.2662 | P-int-eq | 42.7292
Pa-gam= | 108 |  | P-earthq. | 40.1571
Pa-q= | 80 | Pa-tot= | 253.1571
Mo-gam= | 216 | M-earthq= | 126.5512
Mo-q= | 240 | Mo-tot= | 732.5512 |  | Wedge force = |  | 210.7588
Results from External Stability Calculations
FS-slid= | 1.7209 | OK
FS-OTM= | 3.7267 | OK
e-bearing | 0.63151 | OK | sig-vb = | 244.8817 | OK
Maximum Permissible Vertical Spacing at Different Depths
z-m | effect. H | Vert. force | M | e | sigma-vb | force-Fh | Max. V. spac.
1 | 1 | 560 | 32.6667 | 0.058333 | 95.1841 | 4.8134 | 1.3069
2 | 2 | 680 | 84.6667 | 0.12451 | 118.2407 | 4.6796 | 1.0893
2.5 | 2.5 | 740 | 119.7917 | 0.16188 | 130.368 | 2.2729 | 1.0638
3 | 3 | 800 | 162 | 0.2025 | 142.9848 | 2.139 | 0.97832
4 | 4 | 920 | 270.6667 | 0.2942 | 170.0054 | 0 | 0.86825
5 | 5 | 1040 | 416.6667 | 0.40064 | 200.0493 | 0 | 0.73785
5.5 | 5.5 | 1100 | 505.5417 | 0.45958 | 216.4999 | 0 | 0.68179
6 | 6 | 1160 | 606 | 0.52241 | 234.0988 | 0 | 0.63053
Reinforcement layers at depths: 5, 4.75,4.5, 4.0, 3.5, 3.0,2.5,1.5, 0.50, 0.25
Total no. of layers = 9
Total tensile capacity provided = 9*40 = 360
INTERNAL STABILITY CALCULATIONS:
depth | effe. Depth | Vert. strs. | M | e | sigma-vb | K-ar | Force | Force-Fh | Fv-force | Iner. Forc. | Tot force | T. strength | FS-rup | embed-L | Pullcap | FS-pull | grid. Cap.
0 | 0
0.25 | 0.25 | 45 | 6.6823 | 0.014218 | 45.2143 | 0.27099 | 6.1263 | 6.0837 | 21.6792 | 3.2163 | 37.1055 | 40 | 1.078 | 3.0067 | 67.3683 | 1.8156 | 40
0.75 | 0.75 | 55 | 22.9219 | 0.043249 | 55.8045 | 0.27099 | 9.4515 | 6.546 | 19.3564 | 3.4948 | 38.8488 | 40 | 1.0296 | 3.267 | 109.8003 | 2.8264 | 40
1.5 | 1.5 | 70 | 55.875 | 0.090121 | 72.1679 | 0.27099 | 14.6676 | 5.9498 | 16.2594 | 3.9124 | 40.7892 | 40 | 0.98065 | 3.6574 | 184.383 | 4.5204 | 40
2.25 | 2.25 | 85 | 101.3906 | 0.1428 | 89.2483 | 0.27099 | 18.1391 | 4.0444 | 13.0075 | 4.33 | 39.5211 | 40 | 1.0121 | 4.0479 | 272.0873 | 6.8846 | 40
3 | 3 | 100 | 162 | 0.2025 | 107.2386 | 0.27099 | 21.7954 | 2.139 | 11.6139 | 4.7477 | 40.296 | 40 | 0.99265 | 4.4383 | 372.9133 | 9.2543 | 40
3.75 | 3.75 | 115 | 240.2344 | 0.26993 | 126.3702 | 0.27099 | 25.6838 | 0.23364 | 10.4899 | 5.1653 | 41.5727 | 40 | 0.96217 | 4.8287 | 486.861 | 11.7111 | 40
4.5 | 4.5 | 130 | 338.625 | 0.34554 | 146.9223 | 0.27099 | 29.8609 | 0 | 9.5644 | 5.583 | 45.0082 | 40 | 0.88873 | 5.2191 | 613.9304 | 13.6404 | 40
5.25 | 5.25 | 145 | 459.7031 | 0.42963 | 169.2363 | 0.27099 | 28.6633 | 0 | 7.3241 | 6.0006 | 41.988 | 40 | 0.95265 | 5.6096 | 754.1214 | 17.9604 | 40
5.75 | 5.75 | 155 | 554.2761 | 0.49051 | 185.2966 | 0.27099 | 25.1068 | 0 | 4.1691 | 6.279 | 35.5549 | 40 | 1.125 | 5.8699 | 854.872 | 24.0437 | 40
6 | 6 | 160 | 606 | 0.52241 | 193.737 | 0.27099 |  |  |  | 42.7292 |  |  |  | 39.9447 | 6041.196 |  | 40
[10 empty] | 85.4584 |  |  |  | 79.8894
Note on B4: Height of retaining wall (m)
Note on B5: cohesion of soil
Note on B6: friction angle of reinforced fill soil
Note on B7: friction angle of back-fill soil
Note on B8: unit weight of backfill soil
Note on B9: unit weight of infill soil
Note on B10: interaction parameter for pullout calculations
Note on B11: allowable bearing pressure of foundation soil
Note on B12: permanent surcharge
Note on B13: live load surcharge
Note on B14: length of reinforced block
Note on B19: active lateral earth coefficient of backfill soil
Note on B21: active lateral force due to self weight =0.5*Ka*gm*H*H
Note on B22: active lateral force due to surcharge = Ka.q.H
Note on E4: long term allowable design strength of the reinforcement
Note on E5: thickness of soil compaction layers (m)
Note on E11: Significant depth over which the effect of lateral load is felt on reinforcement layers
Note on E8: footing width
Note on E9: distance to edge of footing from front
Note on E10: Effective load = vertical applied load - surcharge*(front dist.+footing width), cannot be negative !!
Note on H4: value of p
Note on F13: peak ground acceleration, a
Note on F14: average acceleration in the soil am=(1.45-a)*a
Note on E19: seismic external force due to inertia of fill soil = 0.5*am*g*H*H
Note on E20: lateral thrust from backfill soil due to seismic action = 0.375*am*g*H*H
Note on C30: check for eccentricity less than L/6
Note on F30: check that the bearing pressure on foundation soil is less than the allowable bearing pressure of soil
Note on G19: Vertical force from the wedge for seismic intertial force
Note on E21: earthquake lateral force = P-IR+0.5*P-AE
Note on D23: eq. moment = 0.5*H*P-IR +0.6*H*P-AE/2
Note on G20: inertial force to consider for internal stability calculations
Note on H5: backfill slope angle b
Note on H6: effective height = H + L tanb
Note on B18: Ko=1-sinf
Note on B20: active lateral earth coefficient of backfill soil
Note on E7: horizontal load from breaking forces of vehicles and lateral thrust on bridge abutment
Note on B28: Factor of safety against lateral sliding not considering the live load surcharge
Note on H24: This is the force on the critical wedge behind the bridge abutment. Check that sufficient reinforcement is provided to counteract this force
Note on E6: Vertical load on the bridge abutment
Note on K83: this should be equal to the seismic intertial force